## Sheet1
section | field | buyer_input | vendor_response | remarks
Project | Company name
Project | Plant location
Project | Project type | New / replacement / retrofit
Project | Production criticality | Low / medium / high
Load | Rated capacity required (T)
Load | Typical load (T)
Load | Load description
Load | Lifting attachment requirement
Duty | Estimated lifts per shift
Duty | Shifts per day
Duty | Duty/service class expected |  | Vendor must state basis
Geometry | Span (m)
Geometry | Lift height (m)
Geometry | Bay length / travel length
Geometry | Hook approach requirement
Site | Indoor or outdoor
Site | Dust/heat/corrosion/humidity
Site | Existing runway/rails available? |  | Clarify supply boundary
Electrical | Supply voltage/frequency
Electrical | Control mode required | Pendant / radio / cabin / backup
Electrical | VFD/two-speed required?
Safety | Limit switches included? |  | Vendor to itemize
Safety | Emergency stops included? |  | Vendor to itemize
Safety | Overload protection included? |  | Vendor to itemize
Safety | Warning light/hooter included? |  | Vendor to itemize
BOM | Complete BOM with makes attached? |  | Mandatory
BOM | Datasheets for critical components attached? |  | Mandatory
BOM | Substitution approval required? | Yes | Vendor to accept
Scope | Design included?
Scope | Manufacturing included?
Scope | Freight included?
Scope | Erection included?
Scope | Commissioning included?
Scope | Load test arrangement included?
Acceptance | FAT included? |  | Attach test plan
Acceptance | SAT included? |  | Attach test plan
Documentation | GA drawing included?
Documentation | Electrical drawings included?
Documentation | O&M manual included?
Documentation | Spares list included?
Commercial | Price validity
Commercial | Payment milestones
Commercial | Delivery timeline
Commercial | Warranty period and start point
Commercial | Service response commitment
References | Similar installations provided?
References | Reference call allowed?
Deviation | Deviation statement attached? |  | Mandatory