## Comparison Sheet
Category | Comparison line item | What to compare | Normalization method | Why it matters | Priority | Supplier A | Supplier B | Supplier C | Adjustment / notes
Scope | Supply boundary | List exactly what each bidder includes: crane, hoist, runway, DSL, panel, erection, commissioning, load test. | Mark Included / Excluded / Optional for each supplier. Add estimated cost for missing items. | Scope gap cost | Required
Scope | Crane configuration | Single girder, double girder, underslung, gantry, semi-gantry, open winch or standard hoist arrangement. | Do not compare different crane types as equal. Record configuration and why proposed. | Technical equivalence | Required
Scope | Quantity and bay coverage | Number of cranes, bays covered, travel length, crane-to-crane interaction. | Normalize per crane and per bay. Separate extra bay electrification or rail work. | Total project cost | Required
Crane duty | Duty class declared | FEM/ISO/IS class or vendor-defined duty selection. | Require each bidder to state duty class and calculation basis. Penalize vague 'standard duty'. | Lifecycle risk | Required
Crane duty | Operating pattern | Lifts per hour, shifts per day, load spectrum and production criticality. | Check whether vendor design matches the same use pattern from RFQ. | Premature wear risk | Required
Crane duty | Future load allowance | Any growth margin or occasional overload expectation. | Only compare added margin if all bidders include it. Do not pay for hidden oversizing unless useful. | Over/under specification | Recommended
Component brands | Hoist make and model | Hoist or crab make, model/series, capacity, reeving and duty. | Compare brand, model, duty, service support and spare availability, not brand name alone. | Serviceability | Required
Component brands | Motor makes | Hoist, CT and LT motor make, kW, RPM, insulation, enclosure and duty. | Record exact make and rating. Flag unbranded motors or missing datasheets. | Reliability | Required
Component brands | Brake makes | Hoist and travel brake make, type, torque rating and fail-safe action. | Normalize on brake torque margin, access, spare availability and datasheet quality. | Safety and downtime | Required
Component brands | Gearbox and wheel assemblies | Gearbox make, ratio, service factor, wheel material/hardness, bearings. | Ask for makes and ratings. Missing gearbox/wheel details are a comparison risk. | Maintenance cost | Recommended
Structural weights | Bridge dead weight | Approximate bridge/crane dead weight and wheel load basis. | Compare weight only with context: heavier is not automatically better; check design basis and runway impact. | Runway/civil impact | Required
Structural weights | Girder design basis | Deflection limit, camber, plate thickness, box/beam construction and stiffener approach. | Record stated deflection basis and whether walkway/platform is included. | Structural suitability | Recommended
Structural weights | Wheel loads | Maximum and minimum wheel loads for existing/new runway design. | Require wheel load table. Normalize if runway is buyer scope vs vendor scope. | Civil interface risk | Required
Speeds | Hoist speed | Main and creep hoist speeds, VFD/two-speed/single-speed control. | Compare productivity and positioning needs. A cheaper single-speed offer may not be equivalent. | Productivity | Required
Speeds | Cross travel speed | Trolley speed, acceleration and speed control method. | Normalize speed and control method for positioning-sensitive applications. | Operator control | Recommended
Speeds | Long travel speed | Bridge travel speed, acceleration, soft start and braking method. | Check long bay productivity and load swing control. | Throughput and safety | Recommended
Controls | Control method | Pendant, radio remote, cabin, dual control or pendant backup. | Treat radio remote, spare transmitter, batteries and pendant backup as separate comparison lines. | Operator ergonomics | Required
Controls | Control panel quality | Panel enclosure, wiring, labels, PLC/VFD/contactors, protection and terminal plan. | Require panel BOM and drawings. Normalize branded vs generic controls. | Troubleshooting speed | Recommended
Controls | Interlocks and operating logic | Emergency stop, limit bypass rules, anti-collision, tandem or zone control. | Compare functional safety scope, not just hardware names. | Safety function gap | If applicable
Installation | Unloading and erection | Who arranges unloading, lifting equipment, scaffolding, manpower and erection tools? | Convert exclusions into cost and schedule impact before comparing price. | Hidden site cost | Required
Installation | Commissioning | Electrical termination, limit setting, trial runs, operator training and handover. | Separate mechanical erection from commissioning. Many quotes include one but not the other. | Startup risk | Required
Installation | Site readiness assumptions | Power, access, shutdown window, foundation/runway readiness and permits. | List buyer responsibilities and vendor dependencies clearly. | Schedule delay risk | Recommended
Transport | Freight basis | Ex-works, FOR site, FOB, CIF, DAP or other delivery basis. | Normalize to landed cost at site, including insurance and special transport if needed. | Landed cost | Required
Transport | Route and handling constraints | Long girder transport, road permits, entry timing, gate size and unloading space. | Add cost for route survey, escorts, permits, unloading cranes or night movement where required. | Delivery risk | Recommended
Runway scope | Runway beam included | Runway beams, brackets, columns, rails, clips, buffers and end stops. | Do not compare a crane-only offer with a crane-plus-runway offer without adding missing scope. | Major scope gap | Required
Runway scope | Rail alignment and survey | Existing rail survey, alignment correction, grout, clips and rail replacement. | For existing bays, add inspection/alignment scope as a separate comparison line. | Derailment/wear risk | Recommended
Electrical scope | Power feeding point | Incoming isolator, cable route, panel location and buyer/vendor termination boundary. | Normalize who supplies power cable, cable tray, glands, earthing and terminations. | Electrical site cost | Required
Electrical scope | DSL/busbar/festoon | Conductor type, current rating, bay length, feed points, collectors and voltage drop. | For multiple cranes or long bays, require voltage-drop calculation and feed-point basis. | Reliability and voltage drop | Required
Electrical scope | Lighting/hooter/safety wiring | Warning lights, hooter, E-stop wiring, anti-collision wiring and safety circuits. | Add missing safety wiring to comparison cost. | Safety completion | Recommended
Testing | FAT | Factory acceptance test scope, witness option, no-load checks and document release. | Compare whether FAT is included and what evidence is delivered before dispatch. | Pre-dispatch risk | Recommended
Testing | SAT and load test | Site acceptance, no-load test, load test, overload test if applicable, brake and limit checks. | Normalize load test responsibility, test weights and report format. | Acceptance risk | Required
Testing | Third-party inspection | Inspection agency, load test certification or statutory requirements. | If needed, add agency fee, coordination and document scope. | Compliance cost | If applicable
Documentation | Drawings | GA drawing, wheel loads, electrical drawings, panel layout and as-built drawings. | Score quotes higher when drawing submission stages are clear and tied to approvals. | Approval control | Required
Documentation | Design/calculation records | Design basis, motor/brake sizing, rope selection, wheel loads, DSL voltage drop. | Treat calculation summary as a quality signal, especially for non-standard cranes. | Engineering confidence | Recommended
Documentation | O&M and handover | Manuals, certificates, spare list, warranty certificate, test reports and maintenance schedule. | Hold final payment against document completion if possible. | Handover closure | Required
Warranty | Warranty period | Months from dispatch, installation or SAT; parts/labor/travel coverage. | Normalize warranty start point and what costs are covered. | After-sales risk | Required
Warranty | Service response | Call attendance time, local technician availability, remote support and spare lead time. | A longer warranty is weak if response time is undefined. | Downtime risk | Recommended
Warranty | Excluded warranty items | Wear parts, misuse, electrical supply issues, third-party modifications. | Record exclusions so warranty promises are comparable. | Claim rejection risk | Recommended
Taxes | Tax basis | GST/VAT/sales tax/import duty and whether taxes are included or extra. | Compare tax-exclusive and tax-inclusive prices on one landed-cost basis. | Commercial comparability | Required
Taxes | Currency and exchange | Currency, exchange rate validity and import cost exposure. | For imported offers, normalize currency risk and duties. | Price movement risk | If applicable
Taxes | Payment milestone tax impact | Advance, dispatch, installation and retention milestones. | Check tax invoicing and cash-flow impact by milestone. | Cash flow | Recommended
Exclusions | Explicit exclusion schedule | Civil works, runway, power cable, unloading, test weights, statutory approvals, permits, taxes, travel. | Every bidder must provide an exclusion list. Blank exclusion list should not be assumed complete. | Hidden cost | Required
Exclusions | Deviation list | Technical and commercial deviations from RFQ. | Reject silent deviations. Require signed deviation schedule before PO. | Wrong PO scope | Required
Exclusions | Assumptions and dependencies | Site readiness, buyer-provided materials, working hours, shutdown availability. | Convert assumptions into obligations, costs or schedule risks. | Execution risk | Required

## How to Normalize
EOT Crane Quotation Comparison Sheet: Technical and Commercial Checklist
Use this workbook after receiving supplier quotations. Enter each supplier response side by side, add adjustment notes for missing scope, and compare normalized landed cost and risk rather than headline price.
Main CTA: Upload or enter your crane requirement to compare suppliers.
Important: This workbook is a procurement comparison aid, not an engineering certification or supplier endorsement.